## Info
Site | F12 MV loads on a ring
Date
Surveyed by
Notes | a motor, a capacitor bank and an arrester as ways of ring RMUs, on a site with no MV busbar

## Equipment
ID | Type | Description | Rating | Voltage | Protection | Feeds From | Notes
MV1 | MV Incomer | Utility supply |  | 11 kV
R1 | RMU | RMU 1 | 630 A | 11 kV | LBS | MV1
R2 | RMU | RMU 2 | 630 A | 11 kV | LBS | R1
R3 | RMU | RMU 3 | 630 A | 11 kV | LBS | R2
R4 | RMU | RMU 4 | 630 A | 11 kV | LBS | R3
R5 | RMU | RMU 5 | 630 A | 11 kV | LBS, LBS | R4, R1 | Ring closed
TX1 | Transformer | Substation 1 | 1000 kVA | 11/0.4 kV | Fuse-switch | R1
LV1 | LV Busbar | LV panel 1 | 1600 A | 400 V | CB | TX1
F11 | Feeder | Distribution board 1-1 | 250 A | 400 V | CB | LV1
F12 | Feeder | Distribution board 1-2 | 250 A | 400 V | CB | LV1
TX2 | Transformer | Substation 2 | 1000 kVA | 11/0.4 kV | Fuse-switch | R2
LV2 | LV Busbar | LV panel 2 | 1600 A | 400 V | CB | TX2
F21 | Feeder | Distribution board 2-1 | 250 A | 400 V | CB | LV2
F22 | Feeder | Distribution board 2-2 | 250 A | 400 V | CB | LV2
TX3 | Transformer | Substation 3 | 1000 kVA | 11/0.4 kV | Fuse-switch | R3
LV3 | LV Busbar | LV panel 3 | 1600 A | 400 V | CB | TX3
F31 | Feeder | Distribution board 3-1 | 250 A | 400 V | CB | LV3
F32 | Feeder | Distribution board 3-2 | 250 A | 400 V | CB | LV3
TX4 | Transformer | Substation 4 | 1000 kVA | 11/0.4 kV | Fuse-switch | R4
LV4 | LV Busbar | LV panel 4 | 1600 A | 400 V | CB | TX4
F41 | Feeder | Distribution board 4-1 | 250 A | 400 V | CB | LV4
F42 | Feeder | Distribution board 4-2 | 250 A | 400 V | CB | LV4
TX5 | Transformer | Substation 5 | 1000 kVA | 11/0.4 kV | Fuse-switch | R5
LV5 | LV Busbar | LV panel 5 | 1600 A | 400 V | CB | TX5
F51 | Feeder | Distribution board 5-1 | 250 A | 400 V | CB | LV5
F52 | Feeder | Distribution board 5-2 | 250 A | 400 V | CB | LV5
MP1 | Pump | MV motor on the ring | 1.5 MW | 11 kV | CB | R2
CAP | Capacitor Bank | Power factor correction | 1200 kvar | 11 kV | CB | R3
ARR | Surge Arrester | Line arrester |  | 11 kV |  | R4