## Info
Site | F8 loads hung off a transformer
Notes | motors and MCCs on a transformer secondary, beside its board or under it

## Equipment
ID | Type | Description | Rating | Voltage | Protection | Feeds From | Notes
INC | MV Incomer | Utility |  | 11 kV
RMU | RMU | RMU | 630 A | 11 kV | LBS | INC
TX1 | Transformer | Main tx | 1000 kVA | 11/0.4 kV | Fuse-switch | RMU
MSB | LV Busbar | Main board | 1600 A | 400 V | CB | TX1
F1 | Feeder | Lighting | 100 A | 400 V | CB | MSB
F2 | Feeder | Spare | 63 A | 400 V | MCB | MSB | Spare
M1 | Pump | Direct motor | 90 kW | 400 V | CB | TX1
MCC1 | MCC | Pump MCC | 400 A | 400 V | CB | TX1
P1 | Pump | Pump 1 | 30 kW | 400 V |  | MCC1
P2 | Pump | Pump 2 | 30 kW | 400 V |  | MCC1 | VSD
TX2 | Transformer | Station tx | 400 kVA | 11/0.4 kV | Fuse-switch | RMU
MCC2 | MCC | Station MCC | 630 A | 400 V | CB | TX2
P3 | Pump | Blower | 22 kW | 400 V |  | MCC2
F3 | Feeder | Station aux | 32 A | 400 V | MCB | MCC2