## Info
Site | F1 MV sources
Notes | gensets on boards, RMU and via changeover

## Equipment
ID | Type | Description | Rating | Voltage | Protection | Feeds From | Notes
U | MV Incomer | Utility |  | 11 kV
MB | MV Busbar | Main board | 1250 A | 11 kV | CB, CB | U, G1
G1 | Generator | MV genset | 2 MVA | 11 kV
R1 | RMU | Remote RMU | 630 A | 11 kV | LBS, CB | MB, G2
G2 | Generator | RMU genset | 800 kVA | 11 kV
T1 | Transformer | Tx 1 | 1000 kVA | 11/0.4 kV | Fuse-switch | R1
L1 | LV Busbar | LV 1 | 1600 A | 400 V | CB | T1
F1 | Feeder | Feeder | 250 A | 400 V | CB | L1
SB | MV Busbar | Sub board | 630 A | 11 kV | CB | MB
G3 | Generator | Genset 3 | 1 MVA | 11 kV
G4 | Generator | Genset 4 | 1 MVA | 11 kV
CO | Bus Coupler | Changeover |  | 11 kV | CB | SB, G3
CO2 | Bus Coupler | Changeover 2 |  | 11 kV | CB | SB, G4
T2 | Transformer | Tx 2 | 800 kVA | 11/0.4 kV | CB | SB
L2 | LV Busbar | LV 2 | 1250 A | 400 V | CB | T2
F2 | Feeder | Feeder | 160 A | 400 V | CB | L2