## Info
Site | L10 all orientations
Notes | multi-level test

## Equipment
ID | Type | Description | Rating | Voltage | Protection | Feeds From | Notes
U | MV Incomer | Utility |  | 11 kV
GA | Generator | Gen A | 2 MVA | 400 V
GBA | LV Busbar | Gen board A | 3200 A | 400 V | CB | GA
SUA | Transformer | Step-up A (above) | 2.5 MVA | 0.4/11 kV | CB | GBA
MV | MV Busbar | 11 kV board | 1250 A | 11 kV | CB, CB | U, SUA
T1 | Transformer | Dist tx | 1600 kVA | 11/0.4 kV | CB | MV
LV | LV Busbar | LV board | 2500 A | 400 V | CB | T1
F1 | Feeder | Feeder | 250 A | 400 V | CB | LV
SUB | Transformer | Step-up B (below) | 2 MVA | 0.4/11 kV | CB | MV
GB | Generator | Gen B | 2 MVA | 400 V | CB | SUB