## Info
Site | L1 three-level chain
Notes | multi-level test

## Equipment
ID | Type | Description | Rating | Voltage | Protection | Feeds From | Notes
U | MV Incomer | Utility |  | 33 kV
HV | MV Busbar | 33 kV board | 630 A | 33 kV | CB | U
GT | Transformer | Grid tx | 10 MVA | 33/11 kV | CB | HV
MV | MV Busbar | 11 kV board | 1250 A | 11 kV | CB | GT
T1 | Transformer | Dist tx | 1600 kVA | 11/0.4 kV | CB | MV
LV | LV Busbar | LV board | 2500 A | 400 V | CB | T1
F1 | Feeder | Lighting | 250 A | 400 V | CB | LV
F2 | Feeder | Power | 400 A | 400 V | CB | LV