## Info
Site | L3 two step-downs
Notes | multi-level test

## Equipment
ID | Type | Description | Rating | Voltage | Protection | Feeds From | Notes
U | MV Incomer | Utility |  | 11 kV
MV | MV Busbar | 11 kV board | 1250 A | 11 kV | CB | U
PT | Transformer | Pump tx | 4 MVA | 11/3.3 kV | CB | MV
PB | MV Busbar | 3.3 kV pump board | 800 A | 3.3 kV | CB | PT
P1 | Pump | Pump 1 | 630 kW | 3.3 kV | Fuse-contactor | PB
P2 | Pump | Pump 2 | 630 kW | 3.3 kV | Fuse-contactor | PB
P3 | Pump | Pump 3 | 630 kW | 3.3 kV | Fuse-contactor | PB
T1 | Transformer | Station tx | 1000 kVA | 11/0.4 kV | CB | MV
LV | LV Busbar | Station LV | 1600 A | 400 V | CB | T1
F1 | Feeder | Aux | 250 A | 400 V | CB | LV