## Info
Site | L4 middle board, two supplies
Notes | multi-level test

## Equipment
ID | Type | Description | Rating | Voltage | Protection | Feeds From | Notes
U | MV Incomer | Utility |  | 33 kV
HV | MV Busbar | 33 kV board | 630 A | 33 kV | CB | U
GT | Transformer | Grid tx | 10 MVA | 33/11 kV | CB | HV
G1 | Generator | Genset | 2 MVA | 400 V
GB | LV Busbar | Gen board | 3200 A | 400 V | CB | G1
SU | Transformer | Gen step-up | 2.5 MVA | 0.4/11 kV | CB | GB
MV | MV Busbar | 11 kV board | 1250 A | 11 kV | CB, CB | GT, SU
T1 | Transformer | Dist tx | 1600 kVA | 11/0.4 kV | CB | MV
LV | LV Busbar | LV board | 2500 A | 400 V | CB | T1
F1 | Feeder | Feeder | 250 A | 400 V | CB | LV