## Info
Site | L7 three tiers
Notes | multi-level test

## Equipment
ID | Type | Description | Rating | Voltage | Protection | Feeds From | Notes
U | MV Incomer | Utility |  | 33 kV
HV | MV Busbar | 33 kV board | 630 A | 33 kV | CB | U
GT | Transformer | Grid tx | 10 MVA | 33/11 kV | CB | HV
MV | MV Busbar | 11 kV board | 1250 A | 11 kV | CB | GT
PT | Transformer | Pump tx | 4 MVA | 11/3.3 kV | CB | MV
PB | MV Busbar | 3.3 kV board | 800 A | 3.3 kV | CB | PT
P1 | Pump | Pump 1 | 630 kW | 3.3 kV | Fuse-contactor | PB
P2 | Pump | Pump 2 | 630 kW | 3.3 kV | Fuse-contactor | PB
T1 | Transformer | Dist tx | 1600 kVA | 11/0.4 kV | CB | MV
LV1 | LV Busbar | LV board 1 | 2500 A | 400 V | CB | T1
F1 | Feeder | Feeder | 250 A | 400 V | CB | LV1
T2 | Transformer | Pump aux tx | 250 kVA | 3.3/0.4 kV | CB | PB
LV2 | LV Busbar | Pump aux LV | 400 A | 400 V | CB | T2
F2 | Feeder | Aux | 100 A | 400 V | CB | LV2