## Info
Site | L8 mixed cascade
Notes | multi-level test

## Equipment
ID | Type | Description | Rating | Voltage | Protection | Feeds From | Notes
U | MV Incomer | Utility |  | 11 kV
MV | MV Busbar | 11 kV main | 1250 A | 11 kV | CB | U
SUB | MV Busbar | 11 kV sub-board | 630 A | 11 kV | CB | MV
T1 | Transformer | Sub tx | 1000 kVA | 11/0.4 kV | CB | SUB
LV1 | LV Busbar | Sub LV | 1600 A | 400 V | CB | T1
F1 | Feeder | Feeder | 250 A | 400 V | CB | LV1
PT | Transformer | Pump tx | 4 MVA | 11/3.3 kV | CB | MV
PB | MV Busbar | 3.3 kV board | 800 A | 3.3 kV | CB | PT
P1 | Pump | Pump 1 | 630 kW | 3.3 kV | Fuse-contactor | PB
T2 | Transformer | Main tx | 1600 kVA | 11/0.4 kV | CB | MV
LV2 | LV Busbar | Main LV | 2500 A | 400 V | CB | T2
F2 | Feeder | Feeder | 250 A | 400 V | CB | LV2