## Info
Site | L9 RMU to 3.3 kV board
Notes | multi-level test

## Equipment
ID | Type | Description | Rating | Voltage | Protection | Feeds From | Notes
U | MV Incomer | Utility |  | 11 kV
R1 | RMU | RMU 1 | 630 A | 11 kV | LBS | U
R2 | RMU | RMU 2 | 630 A | 11 kV | LBS | R1
PT | Transformer | Pump tx | 2 MVA | 11/3.3 kV | Fuse-switch | R1
PB | MV Busbar | 3.3 kV board | 400 A | 3.3 kV | CB | PT
P1 | Pump | Pump 1 | 400 kW | 3.3 kV | Fuse-contactor | PB
P2 | Pump | Pump 2 | 400 kW | 3.3 kV | Fuse-contactor | PB
T2 | Transformer | Dist tx | 1000 kVA | 11/0.4 kV | Fuse-switch | R2
LV | LV Busbar | LV board | 1600 A | 400 V | CB | T2
F1 | Feeder | Feeder | 250 A | 400 V | CB | LV