## Info
Site | F6 MCC with motors
Notes | motors and a feeder under an MCC

## Equipment
ID | Type | Description | Rating | Voltage | Protection | Feeds From | Notes
INC | MV Incomer | Utility |  | 11 kV
RMU | RMU | RMU | 630 A | 11 kV | LBS | INC
T1 | Transformer | Tx | 1000 kVA | 11/0.4 kV | Fuse-switch | RMU
MSB | LV Busbar | Main board | 1600 A | 400 V | CB | T1
MCC1 | MCC | Pump MCC | 400 A | 400 V | CB | MSB
P1 | Pump | Pump 1 | 30 kW | 400 V |  | MCC1
P2 | Pump | Pump 2 (VSD) | 30 kW | 400 V |  | MCC1 | VSD
P3 | Pump | Fan | 7.5 kW | 400 V | Contactor | MCC1
FM | Feeder | Local lighting | 32 A | 400 V | MCB | MCC1
MCC2 | MCC | Aux MCC |  | 400 V | CB | MSB
M4 | Pump | Board pump | 15 kW | 400 V | CB | MSB
F1 | Feeder | Sockets | 63 A | 400 V | MCB | MSB