## Info
Site | Tester2 W1 - Water works
Date | 2026-09-02
Surveyed by | Tester 2
Notes | two MV boards, N.O. tie, 6 tx, MCCs, sub-boards

## Equipment
ID | Type | Description | Rating | Voltage | Protection | Feeds From | Notes
U1 | MV Incomer | Utility incomer A |  | 11 kV |  |  | Overhead line from GSS
U2 | MV Incomer | Utility incomer B |  | 11 kV |  |  | Cable from GSS
MVB1 | MV Busbar | 11 kV switchboard sec A | 1250 A | 11 kV | CB | U1
MVB2 | MV Busbar | 11 kV switchboard sec B | 1250 A | 11 kV | CB | U2
TIE | Bus Coupler | 11 kV bus section | 1250 A | 11 kV | CB | MVB1, MVB2 | Normally open
CAP | Capacitor Bank | PFC bank sec A | 1.5 Mvar | 11 kV | CB | MVB1
NER | Earthing/NER | Neutral earthing resistor | 300 A 10 s | 11 kV |  | MVB2
TX1 | Transformer | Intake tx, Dyn11 | 1600 kVA | 11/0.4 kV | CB | MVB1
TX2 | Transformer | Filter tx, Dyn11 | 1600 kVA | 11/0.4 kV | CB | MVB1
TX3 | Transformer | Chemical tx, Dyn11 | 1000 kVA | 11/0.4 kV | CB | MVB1
TX4 | Transformer | HL pump tx, Dyn11 | 2000 kVA | 11/0.4 kV | CB | MVB2
TX5 | Transformer | Sludge tx, Dyn11 | 1000 kVA | 11/0.4 kV | CB | MVB2
TX6 | Transformer | Admin tx, Dyn11 | 630 kVA | 11/0.4 kV | CB | MVB2
LVB1 | LV Busbar | Intake MSB | 2500 A | 400 V | CB | TX1
LVB2 | LV Busbar | Filter MSB | 2500 A | 400 V | CB | TX2
LVB3 | LV Busbar | Chemical MSB | 1600 A | 400 V | CB | TX3
LVB4 | LV Busbar | HL pump MSB | 3200 A | 400 V | CB | TX4
LVB5 | LV Busbar | Sludge MSB | 1600 A | 400 V | CB | TX5
LVB6 | LV Busbar | Admin MSB | 1000 A | 400 V | CB | TX6
LT12 | Bus Coupler | Intake-Filter tie | 2500 A | 400 V | CB | LVB1, LVB2 | Normally open
MCC1 | MCC | Intake pump MCC | 800 A | 400 V | CB | LVB1
P1 | Pump | Raw water pump 1 | 132 kW | 400 V |  | MCC1 | VSD
P2 | Pump | Raw water pump 2 | 132 kW | 400 V |  | MCC1
P3 | Pump | Raw water pump 3 | 132 kW | 400 V |  | MCC1 | Spare - motor removed
F1 | Feeder | Intake lighting | 100 A | 400 V | MCCB | LVB1
F2 | Feeder | Filter gallery DB | 250 A | 400 V | MCCB | LVB2
DB2 | LV Busbar | Filter gallery DB | 250 A | 400 V | MCCB | F2
F21 | Feeder | Backwash valves | 63 A | 400 V | MCB | DB2
F22 | Feeder | Gallery lighting | 32 A | 400 V | MCB | DB2
MCC2 | MCC | Backwash MCC | 630 A | 400 V | CB | LVB2
P4 | Pump | Backwash pump 1 | 90 kW | 400 V |  | MCC2
P5 | Pump | Backwash pump 2 | 90 kW | 400 V |  | MCC2 | VFD
MCC3 | MCC | Dosing MCC | 250 A | 400 V | CB | LVB3 | Small dosing motors
P6 | Pump | Lime slurry pump | 7.5 kW | 400 V | Fused contactor | MCC3
F3 | Feeder | Chemical building DB | 160 A | 400 V | MCCB | LVB3
MCC4 | MCC | HL pump MCC | 1600 A | 400 V | CB | LVB4
P7 | Pump | High lift pump 1 | 355 kW | 400 V |  | MCC4 | VSD
P8 | Pump | High lift pump 2 | 355 kW | 400 V |  | MCC4 | VSD
P9 | Pump | High lift pump 3 | 355 kW | 400 V |  | MCC4 | Spare
F4 | Feeder | HL station services | 160 A | 400 V | MCCB | LVB4
MCC5 | MCC | Sludge MCC | 400 A | 400 V | CB | LVB5
P10 | Pump | Sludge pump 1 | 45 kW | 400 V |  | MCC5
P11 | Pump | Sludge pump 2 | 45 kW | 400 V |  | MCC5 | Spare
F5 | Feeder | Thickener building | 250 A | 400 V | MCCB | LVB5
F6 | Feeder | Admin lighting and power | 250 A | 400 V | MCCB | LVB6
DB6 | LV Busbar | Laboratory DB | 160 A | 400 V | MCCB | LVB6
F61 | Feeder | Lab benches | 63 A | 400 V | MCB | DB6
F62 | Feeder | Fume cupboards | 32 A | 400 V | MCB | DB6