## Info
Site | Tester2 W5 - Deep cascade
Date | 2026-09-02
Surveyed by | Tester 2
Notes | 4-level LV cascade with long descriptions

## Equipment
ID | Type | Description | Rating | Voltage | Protection | Feeds From | Notes
INC | MV Incomer | Utility 11 kV incoming underground cable from the north |  | 11 kV
RMU | RMU | 3-way ring main unit in the intake substation building | 630 A | 11 kV | LBS | INC
TX | Transformer | Oil-immersed transformer Dyn11 with off-load tap changer | 1600 kVA | 11/0.4 kV | Fuse-switch | RMU
MSB | LV Busbar | Main LV switchboard, Form 4 type 2, 2500 A copper busbars | 2500 A | 400 V | CB | TX
F1 | Feeder | Feeder to the process building distribution board | 630 A | 400 V | MCCB | MSB
F2 | Feeder | External lighting and gatehouse small power supplies | 100 A | 400 V | MCCB | MSB
F3 | Feeder | Spare way reserved for the future workshop extension | 250 A | 400 V | MCCB | MSB | Spare - future workshop
DB1 | LV Busbar | Process building distribution board, 630 A busbars | 630 A | 400 V | MCCB | F1
F11 | Feeder | Feeder to the first floor plant room sub-distribution board | 250 A | 400 V | MCCB | DB1
F12 | Feeder | Process building lighting and general purpose sockets | 63 A | 400 V | MCB | DB1
F13 | Feeder | Heating, ventilation and air conditioning plant supplies | 125 A | 400 V | MCCB | DB1
DB2 | LV Busbar | First floor plant room sub-distribution board, 250 A | 250 A | 400 V | MCCB | F11
F21 | Feeder | Plant room lighting, sockets and trace heating circuits | 32 A | 400 V | MCB | DB2
MCC | MCC | Plant room motor control centre for the circulation pumps | 160 A | 400 V | MCCB | DB2
P1 | Pump | Primary circulation pump 1, duty, inverter driven | 15 kW | 400 V |  | MCC | VSD
P2 | Pump | Primary circulation pump 2, standby, direct on line | 15 kW | 400 V |  | MCC
P3 | Pump | Secondary circulation pump, inverter driven | 7.5 kW | 400 V |  | MCC | VSD
FM | Feeder | Motor control centre auxiliary and control supplies | 16 A | 400 V | MCB | MCC