## Info
Site | Tester2 W6 - Wide board
Date | 2026-09-02
Surveyed by | Tester 2
Notes | one LV busbar with 24 mixed ways

## Equipment
ID | Type | Description | Rating | Voltage | Protection | Feeds From | Notes
INC | MV Incomer | Utility 11 kV |  | 11 kV
RMU | RMU | 3-way RMU | 630 A | 11 kV | LBS | INC
TX | Transformer | Main tx, Dyn11 | 2500 kVA | 11/0.4 kV | Fuse-switch | RMU
BB | LV Busbar | Main LV board, 24 ways | 4000 A | 400 V | CB | TX | 87B differential
F1 | Feeder | Chillers | 630 A | 400 V | CB | BB
F2 | Feeder | AHU plant | 400 A | 400 V | CB | BB
F3 | Feeder | Riser 1 | 400 A | 400 V | CB | BB
F4 | Feeder | Riser 2 | 400 A | 400 V | CB | BB | Spare
MCC1 | MCC | Pump MCC | 400 A | 400 V | CB | BB
P1 | Pump | CHW pump 1 | 45 kW | 400 V |  | MCC1 | VSD
P2 | Pump | CHW pump 2 | 45 kW | 400 V |  | MCC1
MCC2 | MCC | Ventilation MCC | 250 A | 400 V | CB | BB | not surveyed
M1 | Pump | Fire pump | 75 kW | 400 V | CB | BB
M2 | Pump | Jockey pump | 5.5 kW | 400 V | Contactor | BB | VSD
M3 | Pump | Lift motor | 22 kW | 400 V | CB | BB
CAP | Capacitor Bank | PFC 400 kvar | 400 kvar | 400 V | CB | BB
NER | Earthing/NER | Neutral earthing resistor | 100 A | 400 V |  | BB
SA | Surge Arrester | LV SPD |  | 400 V |  | BB
TXM | Transformer | Motor supply tx | 50 kVA | 0.4/0.3 kV | CB | BB
PM | Pump | Well pump | 22 kW | 300 V |  | TXM
TXN | Transformer | Isolation tx (load unknown) | 30 kVA | 0.4/0.4 kV | CB | BB
MCC3 | MCC | Kitchen MCC | 160 A | 400 V | CB | BB
P3 | Pump | Extract fan | 11 kW | 400 V |  | MCC3
FK | Feeder | Kitchen DB | 63 A | 400 V | MCB | MCC3
F5 | Feeder | Lighting L1-L4 | 250 A | 400 V | CB | BB
F6 | Feeder | Lighting L5-L8 | 250 A | 400 V | CB | BB
F7 | Feeder | Small power L1-L4 | 250 A | 400 V | CB | BB
F8 | Feeder | Small power L5-L8 | 250 A | 400 V | CB | BB
F9 | Feeder | Car park | 160 A | 400 V | CB | BB
F10 | Feeder | Data centre UPS input | 400 A | 400 V | CB | BB
F11 | Feeder | Kitchen | 160 A | 400 V | CB | BB | Out of service
F12 | Feeder | Spare | 250 A | 400 V | CB | BB | Future
PFC2 | Feeder | Detuned PFC stage 2, 200 kvar | 200 kvar | 400 V | CB | BB
F13 | Feeder | Tenant A | 250 A | 400 V | CB | BB