## Info
Site | Tester2 W7 - Multi-supply
Date | 2026-09-02
Surveyed by | Tester 2
Notes | LV board from two tx on different MV boards; DB from two feeders

## Equipment
ID | Type | Description | Rating | Voltage | Protection | Feeds From | Notes
U1 | MV Incomer | Utility A |  | 11 kV
U2 | MV Incomer | Utility B |  | 11 kV
MVB1 | MV Busbar | 11 kV board A | 1250 A | 11 kV | CB | U1
MVB2 | MV Busbar | 11 kV board B | 1250 A | 11 kV | CB | U2
TX1 | Transformer | Tx A | 1600 kVA | 11/0.4 kV | CB | MVB1
TX2 | Transformer | Tx B | 1600 kVA | 11/0.4 kV | CB | MVB2
LVB | LV Busbar | Dual-fed MSB | 2500 A | 400 V | CB, CB | TX1, TX2 | both incomers closed
F1 | Feeder | Chillers | 400 A | 400 V | CB | LVB
FA | Feeder | DB feed A | 250 A | 400 V | MCCB | LVB
FB | Feeder | DB feed B | 250 A | 400 V | MCCB | LVB
SDB | LV Busbar | Dual-fed DB | 400 A | 400 V | MCCB, MCCB | FA, FB
FS1 | Feeder | Lighting | 63 A | 400 V | MCB | SDB
FS2 | Feeder | Sockets | 63 A | 400 V | MCB | SDB
TX3 | Transformer | Tx C | 1000 kVA | 11/0.4 kV | CB | MVB2
LVB2 | LV Busbar | MSB 2 | 1600 A | 400 V | CB | TX3
F2 | Feeder | Process | 400 A | 400 V | CB | LVB2
TIE | Bus Coupler | LV tie |  | 400 V | CB | LVB, LVB2 | Normally open