## Info
Site | Tester2 W10 - Everything at once
Date | 2026-09-02
Surveyed by | Tester 2
Notes | W1 + W3 + W5 merged

## Equipment
ID | Type | Description | Rating | Voltage | Protection | Feeds From | Notes
A.U1 | MV Incomer | Utility incomer A |  | 11 kV |  |  | Overhead line from GSS
A.U2 | MV Incomer | Utility incomer B |  | 11 kV |  |  | Cable from GSS
A.MVB1 | MV Busbar | 11 kV switchboard sec A | 1250 A | 11 kV | CB | A.U1
A.MVB2 | MV Busbar | 11 kV switchboard sec B | 1250 A | 11 kV | CB | A.U2
A.TIE | Bus Coupler | 11 kV bus section | 1250 A | 11 kV | CB | A.MVB1, A.MVB2 | Normally open
A.CAP | Capacitor Bank | PFC bank sec A | 1.5 Mvar | 11 kV | CB | A.MVB1
A.NER | Earthing/NER | Neutral earthing resistor | 300 A 10 s | 11 kV |  | A.MVB2
A.TX1 | Transformer | Intake tx, Dyn11 | 1600 kVA | 11/0.4 kV | CB | A.MVB1
A.TX2 | Transformer | Filter tx, Dyn11 | 1600 kVA | 11/0.4 kV | CB | A.MVB1
A.TX3 | Transformer | Chemical tx, Dyn11 | 1000 kVA | 11/0.4 kV | CB | A.MVB1
A.TX4 | Transformer | HL pump tx, Dyn11 | 2000 kVA | 11/0.4 kV | CB | A.MVB2
A.TX5 | Transformer | Sludge tx, Dyn11 | 1000 kVA | 11/0.4 kV | CB | A.MVB2
A.TX6 | Transformer | Admin tx, Dyn11 | 630 kVA | 11/0.4 kV | CB | A.MVB2
A.LVB1 | LV Busbar | Intake MSB | 2500 A | 400 V | CB | A.TX1
A.LVB2 | LV Busbar | Filter MSB | 2500 A | 400 V | CB | A.TX2
A.LVB3 | LV Busbar | Chemical MSB | 1600 A | 400 V | CB | A.TX3
A.LVB4 | LV Busbar | HL pump MSB | 3200 A | 400 V | CB | A.TX4
A.LVB5 | LV Busbar | Sludge MSB | 1600 A | 400 V | CB | A.TX5
A.LVB6 | LV Busbar | Admin MSB | 1000 A | 400 V | CB | A.TX6
A.LT12 | Bus Coupler | Intake-Filter tie | 2500 A | 400 V | CB | A.LVB1, A.LVB2 | Normally open
A.MCC1 | MCC | Intake pump MCC | 800 A | 400 V | CB | A.LVB1
A.P1 | Pump | Raw water pump 1 | 132 kW | 400 V |  | A.MCC1 | VSD
A.P2 | Pump | Raw water pump 2 | 132 kW | 400 V |  | A.MCC1
A.P3 | Pump | Raw water pump 3 | 132 kW | 400 V |  | A.MCC1 | Spare - motor removed
A.F1 | Feeder | Intake lighting | 100 A | 400 V | MCCB | A.LVB1
A.F2 | Feeder | Filter gallery DB | 250 A | 400 V | MCCB | A.LVB2
A.DB2 | LV Busbar | Filter gallery DB | 250 A | 400 V | MCCB | A.F2
A.F21 | Feeder | Backwash valves | 63 A | 400 V | MCB | A.DB2
A.F22 | Feeder | Gallery lighting | 32 A | 400 V | MCB | A.DB2
A.MCC2 | MCC | Backwash MCC | 630 A | 400 V | CB | A.LVB2
A.P4 | Pump | Backwash pump 1 | 90 kW | 400 V |  | A.MCC2
A.P5 | Pump | Backwash pump 2 | 90 kW | 400 V |  | A.MCC2 | VFD
A.MCC3 | MCC | Dosing MCC | 250 A | 400 V | CB | A.LVB3 | Small dosing motors
A.P6 | Pump | Lime slurry pump | 7.5 kW | 400 V | Fused contactor | A.MCC3
A.F3 | Feeder | Chemical building DB | 160 A | 400 V | MCCB | A.LVB3
A.MCC4 | MCC | HL pump MCC | 1600 A | 400 V | CB | A.LVB4
A.P7 | Pump | High lift pump 1 | 355 kW | 400 V |  | A.MCC4 | VSD
A.P8 | Pump | High lift pump 2 | 355 kW | 400 V |  | A.MCC4 | VSD
A.P9 | Pump | High lift pump 3 | 355 kW | 400 V |  | A.MCC4 | Spare
A.F4 | Feeder | HL station services | 160 A | 400 V | MCCB | A.LVB4
A.MCC5 | MCC | Sludge MCC | 400 A | 400 V | CB | A.LVB5
A.P10 | Pump | Sludge pump 1 | 45 kW | 400 V |  | A.MCC5
A.P11 | Pump | Sludge pump 2 | 45 kW | 400 V |  | A.MCC5 | Spare
A.F5 | Feeder | Thickener building | 250 A | 400 V | MCCB | A.LVB5
A.F6 | Feeder | Admin lighting and power | 250 A | 400 V | MCCB | A.LVB6
A.DB6 | LV Busbar | Laboratory DB | 160 A | 400 V | MCCB | A.LVB6
A.F61 | Feeder | Lab benches | 63 A | 400 V | MCB | A.DB6
A.F62 | Feeder | Fume cupboards | 32 A | 400 V | MCB | A.DB6
B.INC | MV Incomer | Utility 11 kV |  | 11 kV
B.RMU | RMU | 4-way RMU | 630 A | 11 kV | LBS | B.INC
B.TXA | Transformer | Pump MCC tx, Dyn11 | 1250 kVA | 11/0.4 kV | Fuse-switch | B.RMU | dedicated to MCC
B.MCCA | MCC | Main pump MCC | 2000 A | 400 V | CB | B.TXA
B.P1 | Pump | Sewage pump 1 | 160 kW | 400 V |  | B.MCCA | VSD
B.P2 | Pump | Sewage pump 2 | 160 kW | 400 V |  | B.MCCA | VSD
B.P3 | Pump | Sewage pump 3 | 160 kW | 400 V |  | B.MCCA
B.P4 | Pump | Sewage pump 4 | 160 kW | 400 V |  | B.MCCA | Spare
B.P5 | Pump | Storm pump 1 | 75 kW | 400 V | Fused contactor | B.MCCA
B.P6 | Pump | Storm pump 2 | 75 kW | 400 V | Fused contactor | B.MCCA
B.FA | Feeder | MCC auxiliaries | 63 A | 400 V | MCB | B.MCCA
B.TXB | Transformer | Station tx, Dyn11 | 800 kVA | 11/0.4 kV | Fuse-switch | B.RMU
B.MSB | LV Busbar | Station MSB | 1250 A | 400 V | CB | B.TXB
B.MCCP | MCC | Pump MCC (wash water) | 400 A | 400 V | CB | B.MSB
B.P7 | Pump | Wash water pump 1 | 30 kW | 400 V |  | B.MCCP
B.P8 | Pump | Wash water pump 2 | 30 kW | 400 V |  | B.MCCP | VSD
B.MCCB | MCC | Blower MCC | 630 A | 400 V | CB | B.MSB
B.B1 | Pump | Aeration blower 1 | 110 kW | 400 V |  | B.MCCB | VSD
B.B2 | Pump | Aeration blower 2 | 110 kW | 400 V |  | B.MCCB | VSD
B.B3 | Pump | Aeration blower 3 | 110 kW | 400 V |  | B.MCCB | Spare
B.TXM | Transformer | Screen motor supply | 75 kVA | 0.4/0.3 kV | CB | B.MSB
B.PM | Pump | Inlet screen motor | 37 kW | 300 V |  | B.TXM
B.TXL | Transformer | Lighting tx | 100 kVA | 0.4/0.23 kV | CB | B.MSB
B.SB230 | LV Busbar | 230 V lighting board | 250 A | 230 V | CB | B.TXL
B.FL1 | Feeder | Station lighting | 63 A | 230 V | MCB | B.SB230
B.FL2 | Feeder | Sockets and heaters | 63 A | 230 V | MCB | B.SB230
B.FL3 | Feeder | Spare | 32 A | 230 V | MCB | B.SB230 | Spare
B.F1 | Feeder | Control room UPS | 63 A | 400 V | MCCB | B.MSB
B.F2 | Feeder | Odour control unit | 160 A | 400 V | MCCB | B.MSB
C.INC | MV Incomer | Utility 11 kV incoming underground cable from the north |  | 11 kV
C.RMU | RMU | 3-way ring main unit in the intake substation building | 630 A | 11 kV | LBS | C.INC
C.TX | Transformer | Oil-immersed transformer Dyn11 with off-load tap changer | 1600 kVA | 11/0.4 kV | Fuse-switch | C.RMU
C.MSB | LV Busbar | Main LV switchboard, Form 4 type 2, 2500 A copper busbars | 2500 A | 400 V | CB | C.TX
C.F1 | Feeder | Feeder to the process building distribution board | 630 A | 400 V | MCCB | C.MSB
C.F2 | Feeder | External lighting and gatehouse small power supplies | 100 A | 400 V | MCCB | C.MSB
C.F3 | Feeder | Spare way reserved for the future workshop extension | 250 A | 400 V | MCCB | C.MSB | Spare - future workshop
C.DB1 | LV Busbar | Process building distribution board, 630 A busbars | 630 A | 400 V | MCCB | C.F1
C.F11 | Feeder | Feeder to the first floor plant room sub-distribution board | 250 A | 400 V | MCCB | C.DB1
C.F12 | Feeder | Process building lighting and general purpose sockets | 63 A | 400 V | MCB | C.DB1
C.F13 | Feeder | Heating, ventilation and air conditioning plant supplies | 125 A | 400 V | MCCB | C.DB1
C.DB2 | LV Busbar | First floor plant room sub-distribution board, 250 A | 250 A | 400 V | MCCB | C.F11
C.F21 | Feeder | Plant room lighting, sockets and trace heating circuits | 32 A | 400 V | MCB | C.DB2
C.MCC | MCC | Plant room motor control centre for the circulation pumps | 160 A | 400 V | MCCB | C.DB2
C.P1 | Pump | Primary circulation pump 1, duty, inverter driven | 15 kW | 400 V |  | C.MCC | VSD
C.P2 | Pump | Primary circulation pump 2, standby, direct on line | 15 kW | 400 V |  | C.MCC
C.P3 | Pump | Secondary circulation pump, inverter driven | 7.5 kW | 400 V |  | C.MCC | VSD
C.FM | Feeder | Motor control centre auxiliary and control supplies | 16 A | 400 V | MCB | C.MCC