## Info
Site | Tester2 W11 - Couplers, levels, live step-up
Date | 2026-09-02
Surveyed by | Tester 2
Notes | extra README patterns

## Equipment
ID | Type | Description | Rating | Voltage | Protection | Feeds From | Notes
U | MV Incomer | Utility 33 kV |  | 33 kV
HV | MV Busbar | 33 kV board | 1250 A | 33 kV | CB | U
GT | Transformer | Grid tx | 10 MVA | 33/11 kV | CB | HV
MV | MV Busbar | 11 kV board | 1250 A | 11 kV | CB, CB | GT, SUX
RB | RMU | Board-fed RMU | 630 A | 11 kV | CB | MV
MP | Pump | MV borehole pump | 500 kW | 11 kV | Fuse-contactor | RB
OUT | Feeder | Cable to farm | 200 A | 11 kV |  | RB
TX1 | Transformer | Tx 1 | 1000 kVA | 11/0.4 kV | CB | MV
TX2 | Transformer | Tx 2 | 1000 kVA | 11/0.4 kV | CB | MV
TX3 | Transformer | Tx 3 | 1000 kVA | 11/0.4 kV | CB | MV
L1 | LV Busbar | LV 1 | 1600 A | 400 V | CB | TX1
L2 | LV Busbar | LV 2 | 1600 A | 400 V | CB | TX2
L3 | LV Busbar | LV 3 | 1600 A | 400 V | CB | TX3
C13 | Bus Coupler | Tie L1-L3 past L2 |  | 400 V | CB | L1, L3 | Normally open
F1 | Feeder | DB feeder | 250 A | 400 V | MCCB | L1
DB1 | LV Busbar | Sub DB | 250 A | 400 V | MCCB | F1
F11 | Feeder | Lights | 63 A | 400 V | MCB | DB1
CL | Bus Coupler | Tie DB1-L2 (levels) |  | 400 V | CB | DB1, L2 | Normally open
F2 | Feeder | Process | 400 A | 400 V | CB | L2
SUX | Transformer | Live-board step-up (CHP) | 1600 kVA | 0.4/11 kV | CB | L3 | export
F3 | Feeder | Site services | 250 A | 400 V | CB | L3
SAR | Surge Arrester | 33 kV arrester |  | 33 kV |  | HV
MVF | Feeder | 33 kV outgoing to site B | 400 A | 33 kV | CB | HV