## Info
Site | F14 earthing transformer with an NER
Date
Surveyed by
Notes | an Earthing/NER row fed from a transformer hangs under its secondary

## Equipment
ID | Type | Description | Rating | Voltage | Protection | Feeds From | Notes
MV1 | MV Incomer | Utility supply |  | 11 kV
MVB | MV Busbar | MV board | 1250 A | 11 kV | CB | MV1
TX1 | Transformer | Substation 1 | 1000 kVA | 11/0.4 kV | Fuse-switch | MVB
ET | Transformer | Earthing transformer | 200 kVA | 11 kV | CB | MVB
NER | Earthing/NER | Neutral earthing resistor | 300 A 10 s | 11 kV |  | ET
LV1 | LV Busbar | LV panel 1 | 1600 A | 400 V | CB | TX1
F11 | Feeder | Board 1-1 | 250 A | 400 V | CB | LV1
F12 | Feeder | Board 1-2 | 250 A | 400 V | CB | LV1