## Info
Site | Example Site B
Date | 2026-08-31
Surveyed by | A. Ardigo
Notes | Config 2 - twin transformers with bus coupler

## Equipment
ID | Type | Description | Rating | Voltage | Protection | Feeds From | Notes
MV1 | MV Incomer | Utility supply |  | 11 kV
RMU1 | RMU | 4-way ring main unit | 630 A | 11 kV | LBS | MV1
TX1 | Transformer | Cast resin, Dyn11 | 1600 kVA | 11/0.4 kV | Fuse-switch | RMU1
TX2 | Transformer | Cast resin, Dyn11 | 1600 kVA | 11/0.4 kV | Fuse-switch | RMU1
BB1 | LV Busbar | LV board A | 2500 A | 400 V | CB | TX1
BB2 | LV Busbar | LV board B | 2500 A | 400 V | CB | TX2
BC1 | Bus Coupler | Bus section coupler | 2500 A | 400 V | CB | BB1, BB2 | Normally open
F1 | Feeder | Chillers | 630 A | 400 V | CB | BB1
F2 | Feeder | Riser 1 | 400 A | 400 V | CB | BB1
F3 | Feeder | Lighting | 160 A | 400 V | CB | BB1
F4 | Feeder | Pumps | 400 A | 400 V | CB | BB2
F5 | Feeder | Riser 2 | 400 A | 400 V | CB | BB2
F6 | Feeder | Spare | 250 A | 400 V | CB | BB2

## How to fill
HOW TO FILL THIS WORKBOOK (on site)
Yellow cells are the ones to fill in. Everything else is fixed.
1. Info sheet: site name, date, surveyor, free notes.
2. Equipment sheet: one row per item, top of the network first.
- ID: short unique tag you invent (MV1, RMU1, TX1, BB1, F1...).
- Type: pick from the dropdown (MV Incomer, Generator, MV
Busbar, RMU, Transformer, SU Transformer, Pump, LV Busbar,
Feeder, MCC, Bus Coupler).
SU Transformer = a step-up drawn hanging UNDER its MV board
(Feeds From = that board), with its generator below it
(the generator's Feeds From = the SU Transformer). A plain
Transformer that feeds an MV board is drawn above it.
MV Busbar = an MV switchboard; Pump = an MV motor load;
MCC = motor control centre on an LV board. A Bus Coupler
between two MV Busbars is the bus tie.
- Rating / Voltage: as read from the nameplate (e.g. 1000 kVA,
11/0.4 kV, 630 A, 400 V).
- Protection: the device on THIS item's supply side - pick
CB, LBS, Fuse, Fuse-switch, Contactor or Fuse-contactor (an
MV motor starter = fuse + contactor), or leave blank for
the usual default. Two supplies: comma list in the same
order as Feeds From (e.g. LBS, CB). Free text on a busbar
(e.g. 87B differential) is printed next to its label.
- Feeds From: the ID of the item supplying this one. Use a comma
for two supplies (bus coupler between BB1, BB2 - or an RMU fed
by ring incomers MV1, MV2).
3. Back at the office: python sld_sketch.py thisfile.xlsx
and you get the single-line diagram as an SVG.