## Info
Site | F15 long descriptions at the sheet edge
Date
Surveyed by
Notes | an RMU with four substations and a long description; its label must stay on the paper

## Equipment
ID | Type | Description | Rating | Voltage | Protection | Feeds From | Notes
MV1 | MV Incomer | Utility supply |  | 11 kV
R1 | RMU | Ring main unit, three-way extensible, at the north pumping station | 630 A | 11 kV | LBS | MV1
TX1 | Transformer | Substation 1 | 1000 kVA | 11/0.4 kV | Fuse-switch | R1
LV1 | LV Busbar | LV panel 1 | 1600 A | 400 V | CB | TX1
F1 | Feeder | Board | 250 A | 400 V | CB | LV1
TX2 | Transformer | Substation 2 | 1000 kVA | 11/0.4 kV | Fuse-switch | R1
LV2 | LV Busbar | LV panel 2 | 1600 A | 400 V | CB | TX2
F2 | Feeder | Board | 250 A | 400 V | CB | LV2
TX3 | Transformer | Substation 3 | 1000 kVA | 11/0.4 kV | Fuse-switch | R1
LV3 | LV Busbar | LV panel 3 | 1600 A | 400 V | CB | TX3
F3 | Feeder | Board | 250 A | 400 V | CB | LV3
TX4 | Transformer | Substation 4 | 1000 kVA | 11/0.4 kV | Fuse-switch | R1
LV4 | LV Busbar | LV panel 4 | 1600 A | 400 V | CB | TX4
F4 | Feeder | Board | 250 A | 400 V | CB | LV4
C1 | Capacitor Bank | Power factor correction bank | 1200 kvar | 11 kV | CB | R1
A1 | Surge Arrester | Line surge arrester |  | 11 kV |  | R1